## Tabelle1
Protocol “Arduino SPI bridge“ v1.2.0

Frame structure:
command:	len+cmd+data[]+chk		PC -> Arduino
response:	len+ack+data[]+chk		Arduino -> PC

Command code	value	remark
CMD_SET_PIN	0x00	set state of GPIO on pin header, e.g. NSS or RST
CMD_CONFIG_SPI	0x01	configure Arduino SPI, e.g. baudrate & polarity
CMD_SEND_RECEIVE	0x02	send and receive SPI frame

Response ack	value	remark
WAIT_FOR_COMMAND	0x00	no command received (should never occur)
COMMAND_PENDING	0x01	command ok
SUCCESS	0x02
ERROR_FRAME_LENGTH	0x03	zero or loo long frame length
ERROR_CHECKSUM	0x04	received and calculated checksums don't match
ERROR_ILLEGAL_CMD	0x05	command unknown
ERROR_ILLEGAL_PARAM	0x06	problem with command parameters

Command & Response	sender	byte 0	byte 1	byte 2	byte 3	byte 4	byte 5	byte 6	byte 7	byte 8	Byte 9
set GPIO pin state	PC	Len=5	CMD_SET / _PIN	pin	state	chk
	Arduino	Len=3	SUCCESS	chk
configure Arduino SPI	PC	Len=10	CMD_CONFIG_SPI	CSN	Baudrate[3]	Baudrate[2]	Baudrate[1]	Baudrate[0]	bit order	mode	chk
	Arduino	Len=3	SUCCESS	chk
Send / receive SPI frame	PC	Len=3+N	CMD_SEND / _RECV_SPI	MOSI[1]	MOSI[2]	…	MOSI[N]	chk
	Arduino	Len=3+N	SUCCESS	MISO[1]	MISO[2]	…	MISO[N]	chk